## PCB Specification
Your PCB Specification
PCB Quantity | 5pcs
Layer | 2layer
PCB Thickness | 1.6mm
Dimensions | 393.5 mm* 153.7 mm
Castellated Hole | No
PCB Color | Black
Surface Finish | HASL Lead Free
Copper Weight | 1oz
Text Color | White
Different Design | 1

## BOM
# | Reference | QTY | Value | Package | Manufacturer Part number | Description | SMD | THT | Original | Elecrow PN | Note
1 | C702, C703, C705, C707-C709, C712 | 7 | 100nF 50V X5R or X7R 20% | C0805 | Generic | MLCC Capacitor | 14 |  | N
2 | C701, C704, C706, C710, C711, C713, C715, C716 | 8 | 10uF 50V X5R or X7R 20% | C1206 | Generic | MLCC Capacitor | 16 |  | N
3 | C714 | 1 | 4.7nF 50V X5R or X7R 20% | C0805 | Generic | MLCC Capacitor | 2 |  | N
4 | D1-D129, D703 | 130 | 1N4148W | SOD-123 | Generic | Signal Diode | 260 |  | N
5 | D701, D702 | 2 | RB060M-60TR | SOD-123F | Rohm Semiconductor RB060M-60TR | Schottky Diode | 4 |  | Y
6 | F701 | 1 | 1812L075PR | 1812 | Littelfuse 1812L075PR | Polyfuse | 2 |  | Y
7 | J705 | 1 | Type-C-31-M-12 | Type-C-31-M-12 | HRO TYPE-C-31-M12 | USB-C connector | 12 | 4 | Y
8 | L701, L702 | 2 | 100 ohm @ 100MHz | 805 | LCSC C1015 | Ferrite bead | 4 |  | Y
9 | Q701 | 1 | DTC123JKAT146 | SOT-23-3 | Rohm Semiconductor DTC123JKAT146 |  | 3 |  | Y
10 | Q702 | 1 | N-channel MOSFET | SOIC-8 | Any of the following: Diodes Inc DMN3030LSS-13 Vishay SQ4410EY-T1_GE3 Alpha & Omega AO4406AL Infineon IRL6342TRPBF Onsemi FDS8878 | SOIC-8 N-channel MOSFET | 8 |  | Y
11 | R1-R4, R6-R87, R89, R91-R104, R106-R123, R125, R127-R129, R501, R502, R706, R881, R882, R901, R902, R1051, R1052, R1241, R1242 | 134 | 1K 5% | R0805 | Generic | 1K resistor | 268 |  | N
12 | R701 | 1 | 100K 5% | R0805 | Generic | 100K resistor | 2 |  | N
13 | R702 | 1 | 1M 1% | R0805 | Generic | 1M 1% resistor | 2 |  | N
14 | R704, R705 | 2 | 5.1K 5% | R0805 | Generic | 5.1K resistor | 4 |  | N
15 | R707-R709 | 3 | 10K 5% | R0805 | Generic | 10K resistor | 6 |  | N
16 | R703, R710 | 2 | 100 5% | R0805 | Generic | 100 resistor | 4 |  | N
17 | R711 | 1 | 330K 1% | R0805 | Generic | 330K 1% resistor | 2 |  | N
18 | U701 | 1 | STM32F072CBx | LQFP-48 or QFN-48 | Any of the following: ST STM32F072CBU6 ST STM32F072CBU6TR ST STM32F072CBU7 ST STM32F072CBU7TR ST STM32F072CBT6 ST STM32F072CBT6TR ST STM32F072CBT7 ST STM32F072CBT7TR | Microcontroller | 49 |  | Y
19 | U702 | 1 | 3.3V LDO | SOT-223 | Any of the following: TI TLV1117LV33DCYR Diodes Inc AZ1117IH-3.3TRG1 | 3.3V LDO | 4 |  | Y
20 | LED702 | 1 | APA106-F5 | 5mm LED through hole | APA106-F5 https://www.alibaba.com/product-detail/High-Quality-APA106-5-APA106-8_60598368519.html?spm=a2700.galleryofferlist.normal_offer.d_title.22cd4babpY9aMK | Addressable RGB LED 5mm |  | 4 | Y |  | Solder to top side, not bottom!
21 | U703 | 1 | SRV05-4 | SOT23-6 | Protek SRV05-4-P-T7 | ESD protection diode | 6 |  | Y
22 | U705 | 1 | 74LVC1T45 | SOT23-6 | Any of the following: TI SN74LVC1T45DBVR TI SN74LVC1T45DBVT Diodes Inc 74LVC1T45W6-7 |  | 6 |  | Y
23 | SW200 | 1 | SW_Push | Tact 6x6 5mm tall THT | Generic (e.g. Hongyuan Precision 1TS005A-2600-5001) | Tact switch |  | 4 | N |  | Solder to top side, not bottom!
[6 empty] | Total | 678 | 12

## Position
Designator | Footprint | Center-X(mm) | Center-Y(mm) | Layer | Rotation
C701 | C_1206_3216Metric_Pad1.42x1.75mm_HandSolder | -241.2125 | -41.225 | bottom | 0
C702 | C_0805_2012Metric_Pad1.15x1.40mm_HandSolder | -325.2 | -51.825 | bottom | 0
C703 | C_0805_2012Metric_Pad1.15x1.40mm_HandSolder | -241.3 | -51.375 | bottom | 180
C704 | C_1206_3216Metric_Pad1.42x1.75mm_HandSolder | -83.75 | -41.325 | bottom | 0
C705 | C_0805_2012Metric_Pad1.15x1.40mm_HandSolder | -295.6 | -68.5 | bottom | 180
C706 | C_1206_3216Metric_Pad1.42x1.75mm_HandSolder | -244.1 | -53.925 | bottom | 0
C707 | C_0805_2012Metric_Pad1.15x1.40mm_HandSolder | -296.91 | -78.875 | bottom | 0
C708 | C_0805_2012Metric_Pad1.15x1.40mm_HandSolder | -310.03 | -74.535 | bottom | 90
C709 | C_0805_2012Metric_Pad1.15x1.40mm_HandSolder | -307.2 | -67.625 | bottom | 180
C710 | C_1206_3216Metric_Pad1.42x1.75mm_HandSolder | -291.13 | -68.085 | bottom | 0
C711 | C_1206_3216Metric_Pad1.42x1.75mm_HandSolder | -245.8 | -51.555 | bottom | 0
C712 | C_0805_2012Metric_Pad1.15x1.40mm_HandSolder | -87.7 | -47.005 | bottom | -90
C713 | C_1206_3216Metric_Pad1.42x1.75mm_HandSolder | -83.725 | -43.725 | bottom | 0
C714 | C_0805_2012Metric_Pad1.15x1.40mm_HandSolder | -244.8 | -39.525 | bottom | -90
C715 | C_1206_3216Metric_Pad1.42x1.75mm_HandSolder | -382 | -70.8 | bottom | -90
C716 | C_1206_3216Metric_Pad1.42x1.75mm_HandSolder | -244.1 | -56.325 | bottom | 0
D1 | D_SOD-123 | -57.9038 | -54.615 | bottom | -90
D2 | D_SOD-123 | -57.9038 | -83.19 | bottom | -90
D3 | D_SOD-123 | -68.3812 | -99.3825 | bottom | 180
D4 | D_SOD-123 | -79.8113 | -117.0037 | bottom | 180
D5 | D_SOD-123 | -82 | -135.9 | bottom | 180
D6 | D_SOD-123 | -79.8 | -154.9 | bottom | 180
D7 | D_SOD-123 | -86.4788 | -35.0887 | bottom | -90
D8 | D_SOD-123 | -86.4788 | -54.615 | bottom | -90
D9 | D_SOD-123 | -76.9537 | -82.9688 | bottom | -90
D10 | D_SOD-123 | -86.4788 | -101.74 | bottom | -90
D11 | D_SOD-123 | -91.2412 | -120.8137 | bottom | -90
D12 | D_SOD-123 | -97.9087 | -138.9112 | bottom | -90
D13 | D_SOD-123 | -84.0975 | -158.9137 | bottom | -90
D14 | D_SOD-123 | -105.5288 | -35.3438 | bottom | -90
D15 | D_SOD-123 | -105.5288 | -54.1388 | bottom | -90
D16 | D_SOD-123 | -96.0037 | -82.7138 | bottom | -90
D17 | D_SOD-123 | -105.5288 | -101.7638 | bottom | -90
D18 | D_SOD-123 | -110.2913 | -120.8137 | bottom | -90
D19 | D_SOD-123 | -100.7662 | -139.8638 | bottom | -90
D20 | D_SOD-123 | -107.91 | -158.9137 | bottom | -90
D21 | D_SOD-123 | -124.5787 | -35.565 | bottom | -90
D22 | D_SOD-123 | -124.5787 | -54.1388 | bottom | -90
D23 | D_SOD-123 | -115.0537 | -82.7138 | bottom | -90
D24 | D_SOD-123 | -124.5787 | -101.7638 | bottom | -90
D25 | D_SOD-123 | -129.3413 | -120.8137 | bottom | -90
D26 | D_SOD-123 | -119.8162 | -140.085 | bottom | -90
D27 | D_SOD-123 | -143.6287 | -35.565 | bottom | -90
D28 | D_SOD-123 | -143.6287 | -54.1388 | bottom | -90
D29 | D_SOD-123 | -134.1037 | -82.7138 | bottom | -90
D30 | D_SOD-123 | -143.6287 | -101.7638 | bottom | -90
D31 | D_SOD-123 | -148.3913 | -120.8137 | bottom | -90
D32 | D_SOD-123 | -138.8663 | -139.8638 | bottom | -90
D33 | D_SOD-123 | -167.4412 | -35.0887 | bottom | -90
D34 | D_SOD-123 | -167.4412 | -54.1388 | bottom | -90
D35 | D_SOD-123 | -153.1538 | -82.7138 | bottom | -90
D36 | D_SOD-123 | -162.6788 | -101.7638 | bottom | -90
D37 | D_SOD-123 | -167.4412 | -120.8137 | bottom | -90
D38 | D_SOD-123 | -157.9162 | -139.8638 | bottom | -90
D39 | D_SOD-123 | -170.72 | -158.861 | bottom | -90
D40 | D_SOD-123 | -186.4913 | -35.0887 | bottom | -90
D41 | D_SOD-123 | -186.4913 | -54.1388 | bottom | -90
D42 | D_SOD-123 | -172.2038 | -82.7138 | bottom | -90
D43 | D_SOD-123 | -181.7287 | -101.7638 | bottom | -90
D44 | D_SOD-123 | -186.4913 | -120.8137 | bottom | -90
D45 | D_SOD-123 | -176.9663 | -139.8638 | bottom | -90
D46 | D_SOD-123 | -205.5412 | -35.0887 | bottom | -90
D47 | D_SOD-123 | -205.5412 | -54.1388 | bottom | -90
D48 | D_SOD-123 | -191.2537 | -82.7138 | bottom | -90
D49 | D_SOD-123 | -200.7788 | -101.7638 | bottom | -90
D50 | D_SOD-123 | -205.5412 | -120.8137 | bottom | -90
D51 | D_SOD-123 | -196.0163 | -139.8638 | bottom | -90
D52 | D_SOD-123 | -224.5913 | -35.3438 | bottom | -90
D53 | D_SOD-123 | -224.5913 | -54.1388 | bottom | -90
D54 | D_SOD-123 | -210.25 | -83.425 | bottom | -90
D55 | D_SOD-123 | -219.8288 | -101.7638 | bottom | -90
D56 | D_SOD-123 | -224.5913 | -120.8137 | bottom | -90
D57 | D_SOD-123 | -215.0662 | -139.8638 | bottom | -90
D58 | D_SOD-123 | -264.2 | -34.95 | bottom | -90
D59 | D_SOD-123 | -253.8 | -52.6 | bottom | 180
D60 | D_SOD-123 | -229.3537 | -82.7138 | bottom | -90
D61 | D_SOD-123 | -238.8787 | -101.7638 | bottom | -90
D62 | D_SOD-123 | -243.6413 | -120.8137 | bottom | -90
D63 | D_SOD-123 | -234.1163 | -139.8638 | bottom | -90
D64 | D_SOD-123 | -248.4038 | -159.135 | bottom | -90
D65 | D_SOD-123 | -267.4538 | -35.0887 | bottom | -90
D66 | D_SOD-123 | -267.4538 | -54.1388 | bottom | -90
D67 | D_SOD-123 | -248.4038 | -82.7138 | bottom | -90
D68 | D_SOD-123 | -257.9287 | -101.7638 | bottom | -90
D69 | D_SOD-123 | -262.6913 | -120.8137 | bottom | -90
D70 | D_SOD-123 | -253.1662 | -139.8638 | bottom | -90
D71 | D_SOD-123 | -267.4538 | -158.9137 | bottom | -90
D72 | D_SOD-123 | -286.5038 | -35.0887 | bottom | -90
D73 | D_SOD-123 | -286.5038 | -54.1388 | bottom | -90
D74 | D_SOD-123 | -267.4538 | -82.7138 | bottom | -90
D75 | D_SOD-123 | -276.9787 | -101.7638 | bottom | -90
D76 | D_SOD-123 | -281.7412 | -120.8137 | bottom | -90
D77 | D_SOD-123 | -272.2163 | -139.8638 | bottom | -90
D78 | D_SOD-123 | -283 | -158.9137 | bottom | -90
D79 | D_SOD-123 | -305.5537 | -35.0887 | bottom | -90
D80 | D_SOD-123 | -305.5537 | -54.1388 | bottom | -90
D81 | D_SOD-123 | -286.41 | -85.135 | bottom | -90
D82 | D_SOD-123 | -296.0288 | -101.7638 | bottom | -90
D83 | D_SOD-123 | -300.8 | -120.9 | bottom | -90
D84 | D_SOD-123 | -303 | -138.425 | bottom | 180
D85 | D_SOD-123 | -310.3163 | -163.6763 | bottom | -90
D86 | D_SOD-123 | -329.3662 | -35.0887 | bottom | -90
D87 | D_SOD-123 | -329.3662 | -54.1388 | bottom | -90
D88 | D_SOD-123 | -306.02 | -85.83 | bottom | -90
D89 | D_SOD-123 | -317.46 | -102.7163 | bottom | -90
D90 | D_SOD-123 | -339.9 | -109.2 | bottom | -90
D91 | D_SOD-123 | -329.3662 | -144.6262 | bottom | -90
D92 | D_SOD-123 | -329.3662 | -163.6763 | bottom | -90
D93 | D_SOD-123 | -348.4162 | -35.0887 | bottom | -90
D94 | D_SOD-123 | -348.4162 | -54.1388 | bottom | -90
D95 | D_SOD-123 | -348.4162 | -82.7138 | bottom | -90
D96 | D_SOD-123 | -348.4162 | -102.24 | bottom | -90
D97 | D_SOD-123 | -348.4162 | -120.8137 | bottom | -90
D98 | D_SOD-123 | -348.4162 | -163.6763 | bottom | -90
D99 | D_SOD-123 | -367.4663 | -35.0887 | bottom | -90
D100 | D_SOD-123 | -367.4663 | -54.1388 | bottom | -90
D101 | D_SOD-123 | -372.2287 | -82.7138 | bottom | -90
D102 | D_SOD-123 | -372.2287 | -101.7638 | bottom | -90
D103 | D_SOD-123 | -372.2287 | -120.8137 | bottom | -90
D104 | D_SOD-123 | -372.2287 | -139.8638 | bottom | -90
D105 | D_SOD-123 | -387.4 | -155.1 | bottom | 180
D106 | D_SOD-123 | -391.2788 | -35.0887 | bottom | -90
D107 | D_SOD-123 | -391.2788 | -54.1388 | bottom | -90
D108 | D_SOD-123 | -391.2 | -83.19 | bottom | -90
D109 | D_SOD-123 | -391.2788 | -101.7638 | bottom | -90
D110 | D_SOD-123 | -391.2788 | -120.8137 | bottom | -90
D111 | D_SOD-123 | -391.2788 | -140.1188 | bottom | -90
D112 | D_SOD-123 | -407.6 | -159 | bottom | -90
D113 | D_SOD-123 | -410.3288 | -35.0887 | bottom | -90
D114 | D_SOD-123 | -410.3288 | -54.1388 | bottom | -90
D115 | D_SOD-123 | -410.3288 | -83.19 | bottom | -90
D116 | D_SOD-123 | -410.3288 | -101.7638 | bottom | -90
D117 | D_SOD-123 | -410.3288 | -120.8137 | bottom | -90
D118 | D_SOD-123 | -410.3288 | -140.34 | bottom | -90
D119 | D_SOD-123 | -410.4 | -159 | bottom | -90
D120 | D_SOD-123 | -429.3788 | -35.0887 | bottom | -90
D121 | D_SOD-123 | -429.3788 | -54.1388 | bottom | -90
D122 | D_SOD-123 | -429.3788 | -83.19 | bottom | -90
D123 | D_SOD-123 | -427 | -118.2 | bottom | -90
D124 | D_SOD-123 | -427 | -112.8 | bottom | -90
D125 | D_SOD-123 | -427.93 | -149.54 | bottom | -90
D126 | D_SOD-123 | -61.975 | -32.925 | bottom | -90
D127 | D_SOD-123 | -338.8 | -83.2 | bottom | -90
D128 | D_SOD-123 | -145.373 | -155.767 | bottom | -90
D129 | D_SOD-123 | -201.1 | -162.225 | bottom | -90
D701 | D_SOD-123 | -233.5 | -30.825 | bottom | 180
D702 | D_SOD-123F | -238.15 | -44.675 | bottom | -90
D703 | D_SOD-123 | -386.8 | -70.8 | bottom | -90
F701 | Fuse_1812_4532Metric_Pad1.30x3.40mm_HandSolder | -239.4 | -32.825 | bottom | 90
J705 | TYPE-C-31-M-12 | -251.737 | -28.3 | bottom | 0
L701 | L_0805_2012Metric_Pad1.15x1.40mm_HandSolder | -61.075 | -36.325 | bottom | 180
L702 | L_0805_2012Metric_Pad1.15x1.40mm_HandSolder | -258.25 | -26.825 | bottom | -90
Q701 | SOT-23 | -400.175 | -73.725 | bottom | 0
Q702 | SOIC-8 | -214.1 | -77.49 | bottom | 180
R1 | R_0805_2012Metric_Pad1.15x1.40mm_HandSolder | -62.4281 | -62.7112 | bottom | -90
R2 | R_0805_2012Metric_Pad1.15x1.40mm_HandSolder | -62.19 | -91.2862 | bottom | -90
R3 | R_0805_2012Metric_Pad1.15x1.40mm_HandSolder | -67.22 | -110.495 | bottom | -90
R4 | R_0805_2012Metric_Pad1.15x1.40mm_HandSolder | -77.6 | -127.9 | bottom | 180
R6 | R_0805_2012Metric_Pad1.15x1.40mm_HandSolder | -64.8094 | -167.4863 | bottom | -90
R7 | R_0805_2012Metric_Pad1.15x1.40mm_HandSolder | -91.0031 | -45.3281 | bottom | 90
R8 | R_0805_2012Metric_Pad1.15x1.40mm_HandSolder | -91.0031 | -62.6388 | bottom | -90
R9 | R_0805_2012Metric_Pad1.15x1.40mm_HandSolder | -81.24 | -91.1 | bottom | -90
R10 | R_0805_2012Metric_Pad1.15x1.40mm_HandSolder | -91.0031 | -110.3363 | bottom | -90
R11 | R_0805_2012Metric_Pad1.15x1.40mm_HandSolder | -95.8196 | -129.164 | bottom | -90
R12 | R_0805_2012Metric_Pad1.15x1.40mm_HandSolder | -86.0025 | -148.2775 | bottom | -90
R13 | R_0805_2012Metric_Pad1.15x1.40mm_HandSolder | -88.6219 | -167.4863 | bottom | -90
R14 | R_0805_2012Metric_Pad1.15x1.40mm_HandSolder | -110.0531 | -45.3281 | bottom | 90
R15 | R_0805_2012Metric_Pad1.15x1.40mm_HandSolder | -110.0531 | -62.7112 | bottom | -90
R16 | R_0805_2012Metric_Pad1.15x1.40mm_HandSolder | -100.29 | -91.2862 | bottom | -90
R17 | R_0805_2012Metric_Pad1.15x1.40mm_HandSolder | -110.0531 | -110.3363 | bottom | -90
R18 | R_0805_2012Metric_Pad1.15x1.40mm_HandSolder | -114.7172 | -129.3862 | bottom | -90
R19 | R_0805_2012Metric_Pad1.15x1.40mm_HandSolder | -105.0525 | -148.6744 | bottom | -90
R20 | R_0805_2012Metric_Pad1.15x1.40mm_HandSolder | -112.4344 | -167.4863 | bottom | -90
R21 | R_0805_2012Metric_Pad1.15x1.40mm_HandSolder | -128.865 | -45.4006 | bottom | 90
R22 | R_0805_2012Metric_Pad1.15x1.40mm_HandSolder | -129.1031 | -62.7112 | bottom | -90
R23 | R_0805_2012Metric_Pad1.15x1.40mm_HandSolder | -119.75 | -91.05 | bottom | -90
R24 | R_0805_2012Metric_Pad1.15x1.40mm_HandSolder | -129.1031 | -110.3363 | bottom | -90
R25 | R_0805_2012Metric_Pad1.15x1.40mm_HandSolder | -133.6275 | -129.3862 | bottom | -90
R26 | R_0805_2012Metric_Pad1.15x1.40mm_HandSolder | -124.3406 | -148.4363 | bottom | -90
R27 | R_0805_2012Metric_Pad1.15x1.40mm_HandSolder | -148.1531 | -45.3281 | bottom | 90
R28 | R_0805_2012Metric_Pad1.15x1.40mm_HandSolder | -148.1531 | -62.7112 | bottom | -90
R29 | R_0805_2012Metric_Pad1.15x1.40mm_HandSolder | -138.39 | -90.8825 | bottom | -90
R30 | R_0805_2012Metric_Pad1.15x1.40mm_HandSolder | -148.1531 | -110.3363 | bottom | -90
R31 | R_0805_2012Metric_Pad1.15x1.40mm_HandSolder | -152.6775 | -129.3862 | bottom | -90
R32 | R_0805_2012Metric_Pad1.15x1.40mm_HandSolder | -143.3906 | -148.4363 | bottom | -90
R33 | R_0805_2012Metric_Pad1.15x1.40mm_HandSolder | -171.9656 | -45.5662 | bottom | 90
R34 | R_0805_2012Metric_Pad1.15x1.40mm_HandSolder | -171.9656 | -62.8769 | bottom | -90
R35 | R_0805_2012Metric_Pad1.15x1.40mm_HandSolder | -157.44 | -91.1275 | bottom | -90
R36 | R_0805_2012Metric_Pad1.15x1.40mm_HandSolder | -167.2031 | -110.2638 | bottom | -90
R37 | R_0805_2012Metric_Pad1.15x1.40mm_HandSolder | -171.7275 | -129.3862 | bottom | -90
R38 | R_0805_2012Metric_Pad1.15x1.40mm_HandSolder | -162.4406 | -148.4363 | bottom | -90
R39 | R_0805_2012Metric_Pad1.15x1.40mm_HandSolder | -175.2 | -167.425 | bottom | -90
R40 | R_0805_2012Metric_Pad1.15x1.40mm_HandSolder | -191.0156 | -45.3281 | bottom | 90
R41 | R_0805_2012Metric_Pad1.15x1.40mm_HandSolder | -191.0156 | -62.9494 | bottom | -90
R42 | R_0805_2012Metric_Pad1.15x1.40mm_HandSolder | -176.6488 | -91.2862 | bottom | -90
R43 | R_0805_2012Metric_Pad1.15x1.40mm_HandSolder | -186.2531 | -110.3363 | bottom | -90
R44 | R_0805_2012Metric_Pad1.15x1.40mm_HandSolder | -190.7775 | -129.3862 | bottom | -90
R45 | R_0805_2012Metric_Pad1.15x1.40mm_HandSolder | -181.4906 | -148.4363 | bottom | -90
R46 | R_0805_2012Metric_Pad1.15x1.40mm_HandSolder | -210.06 | -45.605 | bottom | 90
R47 | R_0805_2012Metric_Pad1.15x1.40mm_HandSolder | -209.8275 | -62.7112 | bottom | -90
R48 | R_0805_2012Metric_Pad1.15x1.40mm_HandSolder | -195.54 | -91.2862 | bottom | -90
R49 | R_0805_2012Metric_Pad1.15x1.40mm_HandSolder | -205.3031 | -110.3363 | bottom | -90
R50 | R_0805_2012Metric_Pad1.15x1.40mm_HandSolder | -209.8275 | -129.3862 | bottom | -90
R51 | R_0805_2012Metric_Pad1.15x1.40mm_HandSolder | -200.5406 | -148.4363 | bottom | -90
R52 | R_0805_2012Metric_Pad1.15x1.40mm_HandSolder | -228.3 | -44.225 | bottom | 0
R53 | R_0805_2012Metric_Pad1.15x1.40mm_HandSolder | -229.1156 | -62.6388 | bottom | -90
R54 | R_0805_2012Metric_Pad1.15x1.40mm_HandSolder | -214.59 | -91.2862 | bottom | -90
R55 | R_0805_2012Metric_Pad1.15x1.40mm_HandSolder | -224.3531 | -110.3363 | bottom | -90
R56 | R_0805_2012Metric_Pad1.15x1.40mm_HandSolder | -228.8775 | -129.3862 | bottom | -90
R57 | R_0805_2012Metric_Pad1.15x1.40mm_HandSolder | -219.3525 | -148.4363 | bottom | -90
R58 | R_0805_2012Metric_Pad1.15x1.40mm_HandSolder | -252.925 | -45.425 | bottom | 90
R59 | R_0805_2012Metric_Pad1.15x1.40mm_HandSolder | -252.9 | -62.82 | bottom | -90
R60 | R_0805_2012Metric_Pad1.15x1.40mm_HandSolder | -233.61 | -91.44 | bottom | -90
R61 | R_0805_2012Metric_Pad1.15x1.40mm_HandSolder | -243.4031 | -110.3363 | bottom | -90
R62 | R_0805_2012Metric_Pad1.15x1.40mm_HandSolder | -247.9275 | -129.3862 | bottom | -90
R63 | R_0805_2012Metric_Pad1.15x1.40mm_HandSolder | -238.6406 | -148.4363 | bottom | -90
R64 | R_0805_2012Metric_Pad1.15x1.40mm_HandSolder | -252.9281 | -167.4863 | bottom | -90
R65 | R_0805_2012Metric_Pad1.15x1.40mm_HandSolder | -271.9 | -45.35 | bottom | 90
R66 | R_0805_2012Metric_Pad1.15x1.40mm_HandSolder | -271.9781 | -62.7112 | bottom | -90
R67 | R_0805_2012Metric_Pad1.15x1.40mm_HandSolder | -252.69 | -91.7625 | bottom | -90
R68 | R_0805_2012Metric_Pad1.15x1.40mm_HandSolder | -262.4531 | -110.3363 | bottom | -90
R69 | R_0805_2012Metric_Pad1.15x1.40mm_HandSolder | -266.9775 | -129.3862 | bottom | -90
R70 | R_0805_2012Metric_Pad1.15x1.40mm_HandSolder | -257.6906 | -148.4363 | bottom | -90
R71 | R_0805_2012Metric_Pad1.15x1.40mm_HandSolder | -271.9781 | -167.4863 | bottom | -90
R72 | R_0805_2012Metric_Pad1.15x1.40mm_HandSolder | -290.975 | -45.475 | bottom | 90
R73 | R_0805_2012Metric_Pad1.15x1.40mm_HandSolder | -291 | -62.2 | bottom | -90
R74 | R_0805_2012Metric_Pad1.15x1.40mm_HandSolder | -272.01 | -91.33 | bottom | -90
R75 | R_0805_2012Metric_Pad1.15x1.40mm_HandSolder | -281.5031 | -110.4087 | bottom | -90
R76 | R_0805_2012Metric_Pad1.15x1.40mm_HandSolder | -286.0275 | -129.3862 | bottom | -90
R77 | R_0805_2012Metric_Pad1.15x1.40mm_HandSolder | -276.7406 | -148.4363 | bottom | -90
R78 | R_0805_2012Metric_Pad1.15x1.40mm_HandSolder | -286.3704 | -167.4582 | bottom | -90
R79 | R_0805_2012Metric_Pad1.15x1.40mm_HandSolder | -310 | -45.175 | bottom | 90
R80 | R_0805_2012Metric_Pad1.15x1.40mm_HandSolder | -309.3 | -62.275 | bottom | 0
R81 | R_0805_2012Metric_Pad1.15x1.40mm_HandSolder | -291.05 | -91.62 | bottom | -90
R82 | R_0805_2012Metric_Pad1.15x1.40mm_HandSolder | -300.5531 | -110.3363 | bottom | -90
R83 | R_0805_2012Metric_Pad1.15x1.40mm_HandSolder | -305.24 | -129.55 | bottom | -90
R84 | R_0805_2012Metric_Pad1.15x1.40mm_HandSolder | -302.9344 | -148.4363 | bottom | -90
R85 | R_0805_2012Metric_Pad1.15x1.40mm_HandSolder | -314.79 | -172.015 | bottom | -90
R86 | R_0805_2012Metric_Pad1.15x1.40mm_HandSolder | -333.8906 | -43.6613 | bottom | -90
R87 | R_0805_2012Metric_Pad1.15x1.40mm_HandSolder | -333.8906 | -62.7112 | bottom | -90
R89 | R_0805_2012Metric_Pad1.15x1.40mm_HandSolder | -323.4925 | -111.13 | bottom | 0
R91 | R_0805_2012Metric_Pad1.15x1.40mm_HandSolder | -333.9 | -153.2 | bottom | -90
R92 | R_0805_2012Metric_Pad1.15x1.40mm_HandSolder | -333.9 | -172.35 | bottom | -90
R93 | R_0805_2012Metric_Pad1.15x1.40mm_HandSolder | -352.9406 | -43.6613 | bottom | -90
R94 | R_0805_2012Metric_Pad1.15x1.40mm_HandSolder | -352.9406 | -62.7112 | bottom | -90
R95 | R_0805_2012Metric_Pad1.15x1.40mm_HandSolder | -352.95 | -91.275 | bottom | -90
R96 | R_0805_2012Metric_Pad1.15x1.40mm_HandSolder | -352.9406 | -110.2638 | bottom | -90
R97 | R_0805_2012Metric_Pad1.15x1.40mm_HandSolder | -353.45 | -132.875 | bottom | 0
R98 | R_0805_2012Metric_Pad1.15x1.40mm_HandSolder | -353.02 | -172.1 | bottom | -90
R99 | R_0805_2012Metric_Pad1.15x1.40mm_HandSolder | -371.9906 | -43.6613 | bottom | -90
R100 | R_0805_2012Metric_Pad1.15x1.40mm_HandSolder | -371.9906 | -62.7112 | bottom | -90
R101 | R_0805_2012Metric_Pad1.15x1.40mm_HandSolder | -376.7531 | -91.2862 | bottom | -90
R102 | R_0805_2012Metric_Pad1.15x1.40mm_HandSolder | -376.7531 | -110.5019 | bottom | -90
R103 | R_0805_2012Metric_Pad1.15x1.40mm_HandSolder | -376.7531 | -129.3862 | bottom | -90
R104 | R_0805_2012Metric_Pad1.15x1.40mm_HandSolder | -376.8 | -148.4 | bottom | -90
R106 | R_0805_2012Metric_Pad1.15x1.40mm_HandSolder | -395.8031 | -43.6613 | bottom | -90
R107 | R_0805_2012Metric_Pad1.15x1.40mm_HandSolder | -395.8031 | -62.5456 | bottom | -90
R108 | R_0805_2012Metric_Pad1.15x1.40mm_HandSolder | -395.8 | -91.325 | bottom | -90
R109 | R_0805_2012Metric_Pad1.15x1.40mm_HandSolder | -395.8031 | -110.3363 | bottom | -90
R110 | R_0805_2012Metric_Pad1.15x1.40mm_HandSolder | -395.8031 | -129.3862 | bottom | -90
R111 | R_0805_2012Metric_Pad1.15x1.40mm_HandSolder | -395.85 | -148.4 | bottom | -90
R112 | R_0805_2012Metric_Pad1.15x1.40mm_HandSolder | -394.93 | -168.28 | bottom | 0
R113 | R_0805_2012Metric_Pad1.15x1.40mm_HandSolder | -414.8531 | -43.4231 | bottom | -90
R114 | R_0805_2012Metric_Pad1.15x1.40mm_HandSolder | -414.8531 | -62.7112 | bottom | -90
R115 | R_0805_2012Metric_Pad1.15x1.40mm_HandSolder | -414.875 | -91.325 | bottom | -90
R116 | R_0805_2012Metric_Pad1.15x1.40mm_HandSolder | -414.8531 | -110.4087 | bottom | -90
R117 | R_0805_2012Metric_Pad1.15x1.40mm_HandSolder | -414.8531 | -129.3862 | bottom | -90
R118 | R_0805_2012Metric_Pad1.15x1.40mm_HandSolder | -414.9 | -148.4 | bottom | -90
R119 | R_0805_2012Metric_Pad1.15x1.40mm_HandSolder | -414.85 | -167.35 | bottom | -90
R120 | R_0805_2012Metric_Pad1.15x1.40mm_HandSolder | -433.9031 | -43.4231 | bottom | -90
R121 | R_0805_2012Metric_Pad1.15x1.40mm_HandSolder | -433.9031 | -62.7112 | bottom | -90
R122 | R_0805_2012Metric_Pad1.15x1.40mm_HandSolder | -433.85 | -91.275 | bottom | -90
R123 | R_0805_2012Metric_Pad1.15x1.40mm_HandSolder | -428.7437 | -123.0362 | bottom | 0
R125 | R_0805_2012Metric_Pad1.15x1.40mm_HandSolder | -428.95 | -153.05 | bottom | 0
R127 | R_0805_2012Metric_Pad1.15x1.40mm_HandSolder | -328.225 | -92.025 | bottom | 0
R128 | R_0805_2012Metric_Pad1.15x1.40mm_HandSolder | -144.82 | -167.415 | bottom | -90
R129 | R_0805_2012Metric_Pad1.15x1.40mm_HandSolder | -216.71 | -167.265 | bottom | -90
R501 | R_0805_2012Metric_Pad1.15x1.40mm_HandSolder | -64.8094 | -148.1981 | bottom | -90
R502 | R_0805_2012Metric_Pad1.15x1.40mm_HandSolder | -74.0962 | -148.1981 | bottom | -90
R701 | R_0603_1608Metric_Pad1.05x0.95mm_HandSolder | -241.3 | -39.225 | bottom | 180
R702 | R_0805_2012Metric_Pad1.15x1.40mm_HandSolder | -379.59 | -69.48 | bottom | 90
R703 | R_0805_2012Metric_Pad1.15x1.40mm_HandSolder | -404.4 | -72.525 | bottom | -90
R704 | R_0805_2012Metric_Pad1.15x1.40mm_HandSolder | -244.2 | -29.85 | bottom | -90
R705 | R_0805_2012Metric_Pad1.15x1.40mm_HandSolder | -254.7 | -33.25 | bottom | 180
R706 | R_0805_2012Metric_Pad1.15x1.40mm_HandSolder | -220.93 | -78.8 | bottom | 180
R707 | R_0805_2012Metric_Pad1.15x1.40mm_HandSolder | -220.915 | -76.76 | bottom | 0
R708 | R_0805_2012Metric_Pad1.15x1.40mm_HandSolder | -221.72 | -49.67 | bottom | 90
R709 | R_0805_2012Metric_Pad1.15x1.40mm_HandSolder | -227.04 | -48.49 | bottom | 90
R710 | R_0805_2012Metric_Pad1.15x1.40mm_HandSolder | -79.66 | -41.665 | bottom | -90
R711 | R_0805_2012Metric_Pad1.15x1.40mm_HandSolder | -384.3 | -70.425 | bottom | -90
R881 | R_0805_2012Metric_Pad1.15x1.40mm_HandSolder | -309.95 | -91.19 | bottom | -90
R882 | R_0805_2012Metric_Pad1.15x1.40mm_HandSolder | -319.325 | -91.175 | bottom | -90
R901 | R_0805_2012Metric_Pad1.15x1.40mm_HandSolder | -317.14 | -129.57 | bottom | -90
R902 | R_0805_2012Metric_Pad1.15x1.40mm_HandSolder | -321.8256 | -116.9244 | bottom | 0
R1051 | R_0805_2012Metric_Pad1.15x1.40mm_HandSolder | -385.0875 | -168.28 | bottom | 0
R1052 | R_0805_2012Metric_Pad1.15x1.40mm_HandSolder | -375.88 | -168.1213 | bottom | 0
R1241 | R_0805_2012Metric_Pad1.15x1.40mm_HandSolder | -431.57 | -111.82 | bottom | 180
R1242 | R_0805_2012Metric_Pad1.15x1.40mm_HandSolder | -432.45 | -101.56 | bottom | -90
U701 | LQFP-48_7x7mm_P0.5mm | -301.96 | -72.87 | bottom | 180
U702 | SOT-223-3_TabPin2 | -243.8 | -46.625 | bottom | 0
U703 | SOT-23-6 | -247.97 | -39.425 | bottom | 90
U705 | SOT-23-6_Handsoldering | -84.1 | -47.025 | bottom | 180