## PCB Specification
Your PCB Specification
PCB Quantity | 5pcs
Layer | 2layer
PCB Thickness | 1.6mm
Dimensions | 393.5 mm* 147 mm
Castellated Hole | No
PCB Color | Black
Surface Finish | HASL Lead Free
Copper Weight | 1oz
Text Color | White
Different Design | 1

## BOM
# | Reference | QTY | Value | Package | Manufacturer Part number | Description | SMD | THT | Original | Elecrow PN | Note
1 | C701, C703, C704, C706, C710, C711, C713, C715 | 8 | 10uF 50V X5R or X7R 20% | C1206 | Generic | MLCC Capacitor | 16 |  | N
2 | C702, C705, C707-C709, C712 | 6 | 100nF 50V X5R or X7R 20% | C0805 | Generic | MLCC Capacitor | 12 |  | N
3 | D1-D11, D13-D82, D84-D129, D703 | 128 | 1N4148W | SOD-123 | Generic | Signal Diode | 256 |  | N
4 | D701, D702 | 2 | RB060MM-60TR | SOD-123F | Rohm Semiconductor RB060MM-60TR | Schottky Diode | 4 |  | Y
5 | J705 | 1 | Molex Pico-Ezmate 78171-0004 | Molex Pico-Ezmate 78171-0004 | Molex Pico-Ezmate 78171-0004 | SMT connector | 6 |  | Y
6 | L1, L2, L301 | 3 | 60 ohm @ 100MHz | 805 | CEC(Shenzhen Zhenhua Fu Elec) PB2012-600/1A0 (LCSC C2983032) | Ferrite bead | 6 |  | Y
7 | LED702 | 1 | SK6812mini-E | 3535_6028_3.2x2.8mm_Round | DONGGUAN OPSCO OPTOELECTRONICS CO., LTD SK6812Mini-E https://cdn-shop.adafruit.com/product-files/4960/4960_SK6812MINI-E_REV02_EN.pdf | SMT addressable RGBLED, reverse mount | 4 |  | Y
8 | Q701 | 1 | DTC123JKAT146 | SOT-23-3 | Rohm Semiconductor DTC123JKAT146 | Transistor | 3 |  | Y
9 | R200-R202 | 3 | 1K 5% | R0805 | Generic | 1K resistor | 6 |  | N
10 | R701 | 1 | 100K 5% | R0805 | Generic | 100K resistor | 2 |  | N
11 | R702 | 1 | 1M 1% | R0805 | Generic | 1M 1% resistor | 2 |  | N
12 | R708, R709 | 2 | 10K 5% | R0805 | Generic | 10K resistor | 4 |  | N
13 | R703, R710 | 2 | 100 5% | R0805 | Generic | 100 resistor | 4 |  | N
14 | R711 | 1 | 330K 1% | R0805 | Generic | 330K 1% resistor | 2 |  | N
15 | SW1-SW11,SW13-SW38,SW39-1,SW39-2,SW40-SW82,SW84-SW87,SW88-1,SW88-2,SW89-SW104,SW105-1,SW105-2,SW106-SW123,SW124-1,SW124-2,SW125,SW127-SW129 | 130 |  | Custom | Kailh CPG151101S11 | Keyboard switch socket | 260 |  | Y | CRP13070O | Black
16 | SW200 | 1 | SW_Push | Tact 6x6 5mm tall THT | Generic (e.g. Hongyuan Precision 1TS005A-2600-5001) | Tact switch |  | 4 | N |  | Solder to top side, not bottom!
17 | U701 | 1 | STM32F072CBx | LQFP-48 or QFN-48 | Any of the following: ST STM32F072CBU6 ST STM32F072CBU6TR ST STM32F072CBU7 ST STM32F072CBU7TR ST STM32F072CBT6 ST STM32F072CBT6TR ST STM32F072CBT7 ST STM32F072CBT7TR | Microcontroller | 49 |  | Y
18 | U702 | 1 | 3.3V LDO | SOT-223 | Any of the following: TI TLV1117LV33DCYR Diodes Inc AZ1117IH-3.3TRG1 | 3.3V LDO | 4 |  | Y
19 | U705 | 1 | 74LVC1T45 | SOT23-6 | Any of the following: TI SN74LVC1T45DBVR TI SN74LVC1T45DBVT Diodes Inc 74LVC1T45W6-7 | Level shifter | 6 |  | Y
20 | D704 | 1 | PMEG6030EVPX | SOD-128 | Nexperia PMEG6030EVPX | Schottky Diode | 2 |  | Y
[6 empty] | Total | 632 | 4

## Position
Designator | Footprint | Center-X(mm) | Center-Y(mm) | Layer | Rotation
C701 | C_1206_3216Metric_Pad1.42x1.75mm_HandSolder | -253.1 | -48.725 | bottom | 90
C702 | C_0805_2012Metric_Pad1.15x1.40mm_HandSolder | -316.4 | -143.125 | bottom | 90
C703 | C_1206_3216Metric_Pad1.42x1.75mm_HandSolder | -243.5 | -53.925 | bottom | 0
C704 | C_1206_3216Metric_Pad1.42x1.75mm_HandSolder | -83.75 | -41.325 | bottom | 0
C705 | C_0805_2012Metric_Pad1.15x1.40mm_HandSolder | -289.4 | -66.1641 | bottom | -90
C706 | C_1206_3216Metric_Pad1.42x1.75mm_HandSolder | -243.5 | -56.425 | bottom | 0
C707 | C_0805_2012Metric_Pad1.15x1.40mm_HandSolder | -291.9 | -76.325 | bottom | 0
C708 | C_0805_2012Metric_Pad1.15x1.40mm_HandSolder | -302.9 | -72.325 | bottom | 90
C709 | C_0805_2012Metric_Pad1.15x1.40mm_HandSolder | -300.8906 | -64.8219 | bottom | 180
C710 | C_1206_3216Metric_Pad1.42x1.75mm_HandSolder | -287.2 | -65.5688 | bottom | -90
C711 | C_1206_3216Metric_Pad1.42x1.75mm_HandSolder | -243.5 | -58.925 | bottom | 0
C712 | C_0805_2012Metric_Pad1.15x1.40mm_HandSolder | -87.2 | -47.025 | bottom | -90
C713 | C_1206_3216Metric_Pad1.42x1.75mm_HandSolder | -83.725 | -43.725 | bottom | 0
C715 | C_1206_3216Metric_Pad1.42x1.75mm_HandSolder | -328.1 | -152.725 | bottom | -90
D1 | D_SOD-123 | -61.5 | -49.725 | bottom | 180
D2 | D_SOD-123 | -69.1 | -78.225 | bottom | 180
D3 | D_SOD-123 | -62.4281 | -98.9062 | bottom | -90
D4 | D_SOD-123 | -64.8094 | -117.9562 | bottom | -90
D5 | D_SOD-123 | -82 | -135.9 | bottom | 180
D6 | D_SOD-123 | -75.525 | -154.9 | bottom | 180
D7 | D_SOD-123 | -86.2406 | -32.2313 | bottom | -90
D8 | D_SOD-123 | -83.8594 | -53.6625 | bottom | -90
D9 | D_SOD-123 | -76.7156 | -79.8563 | bottom | -90
D10 | D_SOD-123 | -86.2406 | -98.9062 | bottom | -90
D11 | D_SOD-123 | -91.0031 | -117.9562 | bottom | -90
D13 | D_SOD-123 | -81.4781 | -156.0563 | bottom | -90
D14 | D_SOD-123 | -105.2906 | -32.2313 | bottom | -90
D15 | D_SOD-123 | -111.6 | -49.625 | bottom | 180
D16 | D_SOD-123 | -95.7656 | -79.8563 | bottom | -90
D17 | D_SOD-123 | -105.3287 | -98.9062 | bottom | -90
D18 | D_SOD-123 | -110.0531 | -117.9562 | bottom | -90
D19 | D_SOD-123 | -100.5281 | -137.0062 | bottom | -90
D20 | D_SOD-123 | -113.0297 | -151.2938 | bottom | 180
D21 | D_SOD-123 | -124.3406 | -32.2313 | bottom | -90
D22 | D_SOD-123 | -124.3406 | -51.2812 | bottom | -90
D23 | D_SOD-123 | -114.8538 | -79.8563 | bottom | -90
D24 | D_SOD-123 | -124.3406 | -98.9062 | bottom | -90
D25 | D_SOD-123 | -129.1031 | -117.9562 | bottom | -90
D26 | D_SOD-123 | -119.5781 | -137.0062 | bottom | -90
D27 | D_SOD-123 | -143.3906 | -32.2313 | bottom | -90
D28 | D_SOD-123 | -143.3906 | -51.2812 | bottom | -90
D29 | D_SOD-123 | -133.9038 | -79.8563 | bottom | -90
D30 | D_SOD-123 | -143.4288 | -98.9062 | bottom | -90
D31 | D_SOD-123 | -148.1531 | -117.9562 | bottom | -90
D32 | D_SOD-123 | -138.6281 | -137.0062 | bottom | -90
D33 | D_SOD-123 | -167.2031 | -32.2313 | bottom | -90
D34 | D_SOD-123 | -167.2031 | -51.2812 | bottom | -90
D35 | D_SOD-123 | -152.9538 | -79.8563 | bottom | -90
D36 | D_SOD-123 | -162.4787 | -98.9062 | bottom | -90
D37 | D_SOD-123 | -167.2413 | -117.9562 | bottom | -90
D38 | D_SOD-123 | -157.7163 | -137.0062 | bottom | -90
D39 | D_SOD-123 | -179.1094 | -156.0563 | bottom | -90
D40 | D_SOD-123 | -186.2531 | -32.2313 | bottom | -90
D41 | D_SOD-123 | -186.2531 | -51.2812 | bottom | -90
D42 | D_SOD-123 | -172.0037 | -79.8563 | bottom | -90
D43 | D_SOD-123 | -181.4906 | -98.9062 | bottom | -90
D44 | D_SOD-123 | -186.2531 | -117.9562 | bottom | -90
D45 | D_SOD-123 | -176.7663 | -137.0062 | bottom | -90
D46 | D_SOD-123 | -205.3413 | -32.2313 | bottom | -90
D47 | D_SOD-123 | -211.2564 | -49.4953 | bottom | 180
D48 | D_SOD-123 | -191.0156 | -79.8563 | bottom | -90
D49 | D_SOD-123 | -205.3032 | -97.1203 | bottom | 180
D50 | D_SOD-123 | -205.2663 | -117.9562 | bottom | -90
D51 | D_SOD-123 | -195.8162 | -137.0062 | bottom | -90
D52 | D_SOD-123 | -224.3913 | -32.2313 | bottom | -90
D53 | D_SOD-123 | -224.3531 | -51.2812 | bottom | -90
D54 | D_SOD-123 | -210.0656 | -79.8563 | bottom | -90
D55 | D_SOD-123 | -219.5906 | -98.9062 | bottom | -90
D56 | D_SOD-123 | -224.3531 | -117.9562 | bottom | -90
D57 | D_SOD-123 | -214.8281 | -137.0469 | bottom | -90
D58 | D_SOD-123 | -248.1656 | -32.2313 | bottom | -90
D59 | D_SOD-123 | -260.5 | -49.925 | bottom | 180
D60 | D_SOD-123 | -229.1156 | -79.8563 | bottom | -90
D61 | D_SOD-123 | -238.6406 | -98.9062 | bottom | -90
D62 | D_SOD-123 | -243.4031 | -117.9562 | bottom | -90
D63 | D_SOD-123 | -233.8781 | -137.0062 | bottom | -90
D64 | D_SOD-123 | -248.1656 | -156.0563 | bottom | -90
D65 | D_SOD-123 | -267.2156 | -32.2313 | bottom | -90
D66 | D_SOD-123 | -267.2156 | -51.2812 | bottom | -90
D67 | D_SOD-123 | -248.1656 | -79.8563 | bottom | -90
D68 | D_SOD-123 | -257.6906 | -98.9062 | bottom | -90
D69 | D_SOD-123 | -262.4531 | -117.9562 | bottom | -90
D70 | D_SOD-123 | -252.9281 | -137.0062 | bottom | -90
D71 | D_SOD-123 | -272.5736 | -154.2704 | bottom | 180
D72 | D_SOD-123 | -286.3037 | -32.2313 | bottom | -90
D73 | D_SOD-123 | -286.2656 | -51.2812 | bottom | -90
D74 | D_SOD-123 | -267.2156 | -79.8563 | bottom | -90
D75 | D_SOD-123 | -276.7788 | -98.9062 | bottom | -90
D76 | D_SOD-123 | -281.5031 | -117.9562 | bottom | -90
D77 | D_SOD-123 | -271.9781 | -137.0062 | bottom | -90
D78 | D_SOD-123 | -286.2656 | -156.0563 | bottom | -90
D79 | D_SOD-123 | -305.3156 | -32.2313 | bottom | -90
D80 | D_SOD-123 | -312.3236 | -49.4953 | bottom | 180
D81 | D_SOD-123 | -286.2656 | -79.8563 | bottom | -90
D82 | D_SOD-123 | -295.7906 | -98.9062 | bottom | -90
D84 | D_SOD-123 | -296.6 | -136.725 | bottom | -90
D85 | D_SOD-123 | -310.0781 | -160.8187 | bottom | -90
D86 | D_SOD-123 | -329.1281 | -32.2313 | bottom | -90
D87 | D_SOD-123 | -335.1 | -49.525 | bottom | 180
D88 | D_SOD-123 | -305.9111 | -80.4516 | bottom | -90
D89 | D_SOD-123 | -317.46 | -102.7163 | bottom | -90
D90 | D_SOD-123 | -301.7439 | -117.9563 | bottom | -90
D91 | D_SOD-123 | -329.1281 | -141.7688 | bottom | -90
D92 | D_SOD-123 | -329.1281 | -160.8187 | bottom | -90
D93 | D_SOD-123 | -348.2163 | -32.2313 | bottom | -90
D94 | D_SOD-123 | -348.1781 | -51.2812 | bottom | -90
D95 | D_SOD-123 | -348.1781 | -79.8563 | bottom | -90
D96 | D_SOD-123 | -348.1781 | -98.9062 | bottom | -90
D97 | D_SOD-123 | -348.1781 | -117.9562 | bottom | -90
D98 | D_SOD-123 | -348.1781 | -160.8187 | bottom | -90
D99 | D_SOD-123 | -367.2281 | -32.2313 | bottom | -90
D100 | D_SOD-123 | -367.2281 | -51.2812 | bottom | -90
D101 | D_SOD-123 | -371.9906 | -79.8563 | bottom | -90
D102 | D_SOD-123 | -371.9906 | -98.9062 | bottom | -90
D103 | D_SOD-123 | -371.9906 | -117.9562 | bottom | -90
D104 | D_SOD-123 | -371.9906 | -137.0062 | bottom | -90
D105 | D_SOD-123 | -388.6594 | -154.8656 | bottom | 180
D106 | D_SOD-123 | -391.0406 | -32.2313 | bottom | -90
D107 | D_SOD-123 | -391.0406 | -51.2812 | bottom | -90
D108 | D_SOD-123 | -391.0406 | -79.8563 | bottom | -90
D109 | D_SOD-123 | -396.8581 | -96.525 | bottom | 180
D110 | D_SOD-123 | -391.0406 | -117.9562 | bottom | -90
D111 | D_SOD-123 | -391.0406 | -137.0062 | bottom | -90
D112 | D_SOD-123 | -407.7094 | -156.0563 | bottom | -90
D113 | D_SOD-123 | -410.0906 | -32.2313 | bottom | -90
D114 | D_SOD-123 | -410.0906 | -51.2812 | bottom | -90
D115 | D_SOD-123 | -410.0906 | -79.8563 | bottom | -90
D116 | D_SOD-123 | -410.0906 | -98.9062 | bottom | -90
D117 | D_SOD-123 | -410.0906 | -117.9562 | bottom | -90
D118 | D_SOD-123 | -410.0906 | -137.0062 | bottom | -90
D119 | D_SOD-123 | -410.0906 | -156.0563 | bottom | -90
D120 | D_SOD-123 | -429.1406 | -32.2313 | bottom | -90
D121 | D_SOD-123 | -434.4987 | -49.4953 | bottom | 180
D122 | D_SOD-123 | -429.1406 | -79.8563 | bottom | -90
D123 | D_SOD-123 | -422 | -114.225 | bottom | -90
D124 | D_SOD-123 | -427 | -112.8 | bottom | -90
D125 | D_SOD-123 | -437.475 | -137.0062 | bottom | -90
D126 | D_SOD-123 | -61.975 | -32.925 | bottom | -90
D127 | D_SOD-123 | -338.8 | -83.2 | bottom | -90
D128 | D_SOD-123 | -132.6751 | -156.6516 | bottom | -90
D129 | D_SOD-123 | -206.4938 | -156.0563 | bottom | -90
D701 | D_SOD-123 | -246.2 | -68.825 | bottom | 180
D702 | D_SOD-123 | -250.6 | -48.825 | bottom | 90
D703 | D_SOD-123 | -320.2 | -149.325 | bottom | 180
D704 | D_SOD-128 | -278.2 | -67.725 | bottom | 180
J705 | Molex_Pico-EZmate_78171-0004_1x04-1MP_P1.20mm_Vertical | -272 | -65.425 | bottom | 90
L1 | L_0805_2012Metric_Pad1.15x1.40mm_HandSolder | -61.275 | -36.325 | bottom | 180
L2 | L_0805_2012Metric_Pad1.15x1.40mm_HandSolder | -366.7 | -150.225 | bottom | -90
L301 | L_0805_2012Metric_Pad1.15x1.40mm_HandSolder | -431.3 | -160.325 | bottom | 0
LED702 | SK6812MINI_3535_6028_3.2x2.8mm_Round | -79 | -36.375 | bottom | 0
Q701 | SOT-23 | -319.6 | -146.225 |  | 0
R200 | R_0805_2012Metric_Pad1.20x1.40mm_HandSolder | -369.1 | -72.725 |  | 180
R201 | R_0805_2012Metric_Pad1.20x1.40mm_HandSolder | -350.8 | -72.725 | bottom | 180
R202 | R_0805_2012Metric_Pad1.20x1.40mm_HandSolder | -330.7 | -72.925 | bottom | 180
R701 | R_0805_2012Metric_Pad1.20x1.40mm_HandSolder | -255.3 | -47.925 | bottom | -90
R702 | R_0805_2012Metric_Pad1.15x1.40mm_HandSolder | -325.9 | -152.125 | bottom | 90
R703 | R_0805_2012Metric_Pad1.15x1.40mm_HandSolder | -319.6 | -143.325 | bottom | 0
R708 | R_0805_2012Metric_Pad1.15x1.40mm_HandSolder | -69.2 | -38.725 | bottom | 180
R709 | R_0805_2012Metric_Pad1.15x1.40mm_HandSolder | -72.3 | -46.85 | bottom | -90
R710 | R_0805_2012Metric_Pad1.15x1.40mm_HandSolder | -77.9 | -42.825 | bottom | -90
R711 | R_0805_2012Metric_Pad1.15x1.40mm_HandSolder | -324.6 | -149.125 | bottom | 180
SW1 | MX100H | -66 | -58.425 | bottom | 180
SW2 | MX100H | -66 | -87 | bottom | 180
SW3 | MX150H | -70.7625 | -106.05 | bottom | 180
SW4 | MX175H | -73.1437 | -125.1 | bottom | 180
SW5 | MX225H | -77.9062 | -144.15 | bottom | 180
SW6 | MX125H | -68.3812 | -163.2 | bottom | 180
SW7 | MX100H | -94.575 | -39.375 | bottom | 180
SW8 | MX100H | -94.575 | -58.425 | bottom | 180
SW9 | MX100H | -85.05 | -87 | bottom | 180
SW10 | MX100H | -94.575 | -106.05 | bottom | 180
SW11 | MX100H | -99.3375 | -125.1 | bottom | 180
SW13 | MX125H | -92.1937 | -163.2 | bottom | 180
SW14 | MX100H | -113.625 | -39.375 | bottom | 180
SW15 | MX100H | -113.625 | -58.425 | bottom | 180
SW16 | MX100H | -104.1 | -87 | bottom | 180
SW17 | MX100H | -113.625 | -106.05 | bottom | 180
SW18 | MX100H | -118.3875 | -125.1 | bottom | 180
SW19 | MX100H | -108.8625 | -144.15 | bottom | 180
SW20 | MX125H | -116.0062 | -163.2 | bottom | 180
SW21 | MX100H | -132.675 | -39.375 | bottom | 180
SW22 | MX100H | -132.675 | -58.425 | bottom | 180
SW23 | MX100H | -123.15 | -87 | bottom | 180
SW24 | MX100H | -132.675 | -106.05 | bottom | 180
SW25 | MX100H | -137.4375 | -125.1 | bottom | 180
SW26 | MX100H | -127.9125 | -144.15 | bottom | 180
SW27 | MX100H | -151.725 | -39.375 | bottom | 180
SW28 | MX100H | -151.725 | -58.425 | bottom | 180
SW29 | MX100H | -142.2 | -87 | bottom | 180
SW30 | MX100H | -151.725 | -106.05 | bottom | 180
SW31 | MX100H | -156.4875 | -125.1 | bottom | 180
SW32 | MX100H | -146.9625 | -144.15 | bottom | 180
SW33 | MX100H | -175.5376 | -39.375 | bottom | 180
SW34 | MX100H | -175.5375 | -58.425 | bottom | 180
SW35 | MX100H | -161.25 | -87 | bottom | 180
SW36 | MX100H | -170.775 | -106.05 | bottom | 180
SW37 | MX100H | -175.5375 | -125.1 | bottom | 180
SW38 | MX100H | -166.0125 | -144.15 | bottom | 180
SW39-1 | MX625HR | -187.4437 | -163.2 | bottom | 180
SW39-2 | MX125H | -192.2063 | -163.2 | bottom | 0
SW40 | MX100H | -194.5876 | -39.375 | bottom | 180
SW41 | MX100H | -194.5875 | -58.425 | bottom | 180
SW42 | MX100H | -180.3 | -87 | bottom | 180
SW43 | MX100H | -189.825 | -106.05 | bottom | 180
SW44 | MX100H | -194.5875 | -125.1 | bottom | 180
SW45 | MX100H | -185.0625 | -144.15 | bottom | 180
SW46 | MX100H | -213.6375 | -39.375 | bottom | 180
SW47 | MX100H | -213.6375 | -58.425 | bottom | 180
SW48 | MX100H | -199.35 | -87 | bottom | 180
SW49 | MX100H | -208.875 | -106.05 | bottom | 180
SW50 | MX100H | -213.6375 | -125.1 | bottom | 180
SW51 | MX100H | -204.1125 | -144.15 | bottom | 180
SW52 | MX100H | -232.6875 | -39.375 | bottom | 180
SW53 | MX100H | -232.6875 | -58.425 | bottom | 180
SW54 | MX100H | -218.4 | -87 | bottom | 180
SW55 | MX100H | -227.925 | -106.05 | bottom | 180
SW56 | MX100H | -232.6875 | -125.1 | bottom | 180
SW57 | MX100H | -223.1625 | -144.15 | bottom | 180
SW58 | MX100H | -256.5002 | -39.375 | bottom | 180
SW59 | MX100H | -256.5 | -58.425 | bottom | 180
SW60 | MX100H | -237.45 | -87 | bottom | 180
SW61 | MX100H | -246.975 | -106.05 | bottom | 180
SW62 | MX100H | -251.7375 | -125.1 | bottom | 180
SW63 | MX100H | -242.2125 | -144.15 | bottom | 180
SW64 | MX100H | -256.5 | -163.2 | bottom | 180
SW65 | MX100H | -275.55 | -39.375 | bottom | 180
SW66 | MX100H | -275.55 | -58.425 | bottom | 180
SW67 | MX100H | -256.5 | -87 | bottom | 180
SW68 | MX100H | -266.025 | -106.05 | bottom | 180
SW69 | MX100H | -270.7875 | -125.1 | bottom | 180
SW70 | MX100H | -261.2625 | -144.15 | bottom | 180
SW71 | MX100H | -275.55 | -163.2 | bottom | 180
SW72 | MX100H | -294.6 | -39.375 | bottom | 180
SW73 | MX100H | -294.6 | -58.425 | bottom | 180
SW74 | MX100H | -275.55 | -87 | bottom | 180
SW75 | MX100H | -285.075 | -106.05 | bottom | 180
SW76 | MX100H | -289.8375 | -125.1 | bottom | 180
SW77 | MX100H | -280.3125 | -144.15 | bottom | 180
SW78 | MX100H | -294.6 | -163.2 | bottom | 180
SW79 | MX100H | -313.65 | -39.375 | bottom | 180
SW80 | MX100H | -313.65 | -58.425 | bottom | 180
SW81 | MX100H | -294.6 | -87 | bottom | 180
SW82 | MX100H | -304.125 | -106.05 | bottom | 180
SW84 | MX175H | -306.5063 | -144.15 | bottom | 180
SW85 | MX100H | -318.4125 | -167.9625 | bottom | 180
SW86 | MX100H | -337.4625 | -39.375 | bottom | 180
SW87 | MX100H | -337.4625 | -58.425 | bottom | 180
SW88-1 | MX200H | -323.175 | -87 | bottom | 180
SW88-2 | MX100H | -313.65 | -87 | bottom | 0
SW89 | MX150H | -327.9375 | -106.05 | bottom | 180
SW90 | MX225H | -320.794 | -125.1 | bottom | 180
SW91 | MX100H | -337.4625 | -148.9125 | bottom | 180
SW92 | MX100H | -337.4625 | -167.9625 | bottom | 180
SW93 | MX100H | -356.5125 | -39.375 | bottom | 180
SW94 | MX100H | -356.5125 | -58.425 | bottom | 180
SW95 | MX100H | -356.5125 | -87 | bottom | 180
SW96 | MX100H | -356.5125 | -106.05 | bottom | 180
SW97 | MX100H | -356.5125 | -125.1 | bottom | 180
SW98 | MX100H | -356.5125 | -167.9625 | bottom | 180
SW99 | MX100H | -375.5625 | -39.375 | bottom | 180
SW100 | MX100H | -375.5625 | -58.425 | bottom | 180
SW101 | MX100H | -380.325 | -87 | bottom | 180
SW102 | MX100H | -380.325 | -106.05 | bottom | 180
SW103 | MX100H | -380.325 | -125.1 | bottom | 180
SW104 | MX100H | -380.325 | -144.15 | bottom | 180
SW105-1 | MX200H | -389.85 | -163.2 | bottom | 180
SW105-2 | MX100H | -380.325 | -163.2 | bottom | 0
SW106 | MX100H | -399.375 | -39.375 | bottom | 180
SW107 | MX100H | -399.375 | -58.425 | bottom | 180
SW108 | MX100H | -399.375 | -87 | bottom | 180
SW109 | MX100H | -399.375 | -106.05 | bottom | 180
SW110 | MX100H | -399.375 | -125.1 | bottom | 180
SW111 | MX100H | -399.375 | -144.15 | bottom | 180
SW112 | MX100H | -399.375 | -163.2 | bottom | 0
SW113 | MX100H | -418.425 | -39.375 | bottom | 180
SW114 | MX100H | -418.425 | -58.425 | bottom | 180
SW115 | MX100H | -418.425 | -87 | bottom | 180
SW116 | MX100H | -418.425 | -106.05 | bottom | 180
SW117 | MX100H | -418.425 | -125.1 | bottom | 180
SW118 | MX100H | -418.425 | -144.15 | bottom | 180
SW119 | MX100H | -418.425 | -163.2 | bottom | 180
SW120 | MX100H | -437.475 | -39.375 | bottom | 180
SW121 | MX100H | -437.475 | -58.425 | bottom | 180
SW122 | MX100H | -437.475 | -87 | bottom | 180
SW123 | MX100H | -437.475 | -125.1 | bottom | -90
SW124-1 | MX200H | -437.475 | -115.575 | bottom | 90
SW124-2 | MX100H | -437.475 | -106.05 | bottom | -90
SW125 | MX200HR | -437.475 | -153.675 | bottom | 90
SW127 | MX100H | -332.7 | -87 | bottom | 0
SW128 | MX275HR | -154.1062 | -163.2 | bottom | 180
SW129 | MX225HR | -225.5437 | -163.2 | bottom | 180
U701 | LQFP-48_7x7mm_P0.5mm | -295.6506 | -70.0669 | bottom | 180
U702 | SOT-223-3_TabPin2 | -244.8 | -48.925 | bottom | 180
U705 | SOT-23-6_Handsoldering | -83.6213 | -47.4712 | bottom | 180